## Engine
Engine | CBR1000RR | 2018 | https://www.hondabigwing.in/cbr1000rr | Weight Car | 4806.9 | N | Done in python
|  |  |  | Wheelbase | 3250 | mm
Type | Liquid-cooled 4-stroke 16-valve DOHC Inline-4 |  |  | Static rear axle load | 2643.795 | N
Engine Displacement (cc) | 999 |  |  | Static front axle load | 2163.105 | N
No. of Valves per Cylinder | 4 |  |  | height center mass | 325 | mm
Bore Stroke (mm) | 76 | 55.1 |  | average coefficient of friction | 1.2
Compression Ratio | 13 | ±0.2:01 |  | Traction force | 3605.175 | N
Max. Power Output (kW) | 141 | at 13000 rpm |  | Longitudinal load transfer | 360.5175 | N
Max. Torque (Nm) | 114 | at 11000 rpm |  | Rear wheel loads | 1502.1563 | N
Oil Capacity (L) | 3.4 |  |  | Front wheel loads | 901.2938 | N
|  |  |  | diameter wheel (m) | 0.3302 | m
|  |  |  | Peak torque rear wheels | 1190.4288 | Nm

## Gear Ratio
| Gear ratio | G. r. shafts | G. r. shafts + differential | Tengine [Nm] | Speed (km/h) |  | https://www.tremec.com/calculadora.php
Primary reduction | 1.8125 | - | - | - | - |  |  |  |  | Speed_main_shaft [rpm]
1st | 2.4 | 4.35 | 15.4969 | 76.8173 | 52.2129 |  |  |  | 1st | 2988.5057
2nd | 1.55 | 2.8094 | 10.0084 | 118.943 | 80.8457 |  |  |  | 2nd | 4627.3637
3rd | 0.88889 | 1.6111 | 5.7396 | 207.4068 | 140.9747 |  |  |  | 3rd | 8068.9655
4th | 0.7 | 1.2687 | 4.5199 | 263.3738 | 179.0155 |  |  |  | 4th | 10246.3054
5th | 0.59375 | 1.0762 | 3.8339 | 310.5038 | 211.0498 |  |  |  | 5th | 12079.8548
6th | 0.5 | 0.90625 | 3.2285 | 368.7233 | 250.6217 | <--- max 273 |  |  | 6th | 14344.8276
Differential | 3.5625
[6 empty] | z1 | z2 | z1+z2 | wheelbase (mm) | Speed_lay_shaft [rpm]
Peak torque rear wheel ---> |  | Twheels (Nm) | 1190.4288 |  | 1st | 15 | 36 | 51 | 127.5 | 7172.4138
|  | Max torque (Nm) | 114 |  | 2nd | 20 | 31 | 51 | 127.5 | Speed_wheel_shaft [rpm]
At this point max speed ---> |  | Max power at rpm | 13000 |  | 3rd | 27 | 24 | 51 | 127.5 | 4026.6183
|  | diameter wheel (m) | 0.3302 |  | 4th | 30 | 21 | 51 | 127.5
|  | m | 5 |  | 5th | 32 | 19 | 51 | 127.5
|  | Max torque 1st | 100 |  | 6th | 34 | 17 | 51 | 127.5
|  | Min 1st | 11.9043 |  | Differential | 16 | 57
|  | Check | TRUE

## Foglio1
| Gear ratio | z1 | z2 | z1+z2 | wheelbase (mm)
Primary reduction | 1.8125 | 16 | 29 | 45 | 112.5
1st | 2.4 | 15 | 36 | 51 | 127.5
2nd | 1.55 | 20 | 31 | 51 | 127.5
3rd | 0.88889 | 27 | 24 | 51 | 127.5
4th | 0.7 | 30 | 21 | 51 | 127.5
5th | 0.59375 | 32 | 19 | 51 | 127.5
6th | 0.5 | 34 | 17 | 51 | 127.5
Differential | 3.5625 | 16 | 57 | 73 | -